## Sheet1
Requirements | Software | Electrical | Mechanical
Must utilize two markers and switch them
Minumum Draw space of four square feet
Must have an easily accessible kill switch
Parts that move upon initialization must be labeled
Marker must be able to retract from and adhere to the drawing surface
Machine must be able to utilize .svg files for drawing
Microcontroller must have constant 5V input
Device must be able to fall from a height of 6 feet without fatal damage
Device must be able to withstand the vibrations cause by its own mechanisms
Device must use limit switches if it is using a rail/pulley/extruded rod system.
Device must have an operation manual.
Device must be able to draw a two tone image on a whiteboard